## Overview
SL. | Paper Title | DOI Reference | Publication Year | Conference Venue | Type | Technology (nm) | Area (mm²) | Supply Voltage (V) | Temperature Resolution (°C) | Conversion Time (ms) | Inaccuracy (°C) | Calibration point | Power (µW) | Energy/Conversion (nJ) | FOM (Energy/Conversion * Resolution²) (nJ/K²)
1. | A +0.44◦C/−0.4◦C Inaccuracy Temperature Sensor With Multi-Threshold MOSFET-Based Sensing Element and CMOS Thyristor-Based VCO | https://doi.org/10.1109/TCSI.2020.3042825 | 2021 | TCSI | MOSFET | 130 | 0.07 | 0.95 | 0.1 | 59 | +0.44°C/-0.4°C | 2 | 0.196 | 11.56 | 0.12
2. | A Fully-Integrated 71 nW CMOS Temperature Sensor for Low Power Wireless Sensor Nodes | https://doi.org/10.1109/JSSC.2014.2325574 | 2014 | JSSC | MOSFET | 180 | 0.09 | 1.2 | 0.3 | 30 | +1.5°C/-1.4°C | 2 | 0.071 | 2.2 | 0.19
3. | A 0.85V 600nW All-CMOS Temperature Sensor with an Inaccuracy of +/-0.4°C (3-Sigma) from -40 to 125°C | https://doi.org/10.1109/ISSCC.2014.6757409 | 2014 | ISSCC | MOSFET | 160 | 0.085 | 1.2 | 0.063 | 6 | ±0.4°C | 2 | 0.6 | 3.6 | 0.14
4. | A 1.1 μW CMOS Smart Temperature Sensor With an Inaccuracy of +/-0.2°C (3-Sigma) for Clinical Temperature Monitoring | https://doi.org/10.1109/JSEN.2016.2518706 | 2016 | SENJ | MOSFET | 180 | 0.198 | 1 | 0.01 | 2 | ±0.2°C | 2 | 1.1 | - | -
5. | CMOS Integrated Time-Mode Temperature Sensor for Self-Refresh Control in DRAM Memory Cell | https://doi.org/10.1109/JSEN.2016.2585820 | 2016 | SENJ | MOSFET | 350 | 0.08 | 3.3 | 0.5 | - | - | 2 | 0.075 | - | -
6. | A 0.25mm² resistor-based temperature sensor with an inaccuracy of 0.12°C (3σ) from −55°C to 125°C and a resolution FOM of 32fJK² | https://doi.org/10.1109/ISSCC.2018.8310313 | 2018 | ISSCC | Resistor WhB | 180 | 0.25 | 1.8 | 0.26 | 5 | ±0.12°C | 2 | 94 | 4.73 | 0.32
7. | A VCO Based Highly Digital Temperature Sensor With 0.034 °C/mV Supply Sensitivity | https://doi.org/10.1109/JSSC.2016.2598765 | 2016 | JSSC | MOSFET | 65 | 0.004 | 0.85 | 0.3 | 0.022 | ±0.9°C | 2 | 154 | 3.4 | 0.3
8. | An 11-nW CMOS Temperature-to-Digital Converter Utilizing Sub-Threshold Current at Sub-Thermal Drain Voltage | https://doi.org/10.1109/JSSC.2019.2891718 | 2019 | JSSC | MOSFET | 180 | 0.074 | 0.8 | 0.094 | 839 | +1.2°C/-0.9°C | 2 | 0.011 | 8.9 | 0.19
9. | A 0.6V 75nW All-CMOS Temperature Sensor With 1.67m°C/mV Supply Sensitivity | https://doi.org/10.1109/TCSI.2017.2707325 | 2017 | TCSI | MOSFET | 180 | 0.45 | 0.6 | 0.09 | 254 | +0.47°C/-0.22°C | 2 | 0.075 | 19.1 | 0.15
10. | A 0.008 mm² 500 /spl mu/W 469 kS/s Frequency-to-Digital Converter Based CMOS Temperature Sensor With Process Variation Compensation | https://doi.org/10.1109/TCSI.2013.2246254 | 2013 | TCSI | MOSFET | 65 | 0.008 | 1 | 0.18 | 0.00213 | ±1.5°C | 1 | 500 | 0.001 | 0.00018
11. | A 225 μm² Probe Single-Point Calibration Digital Temperature Sensor Using Body-Bias Adjustment in 28 nm FD-SOI CMOS | https://doi.org/10.1109/LSSC.2018.2797427 | 2018 | SSCL | FD-SOI MOSFET | 28 | 0.000225 | 0.62 | 0.76 | 0.036 | +1.3°C/-1.4°C | 1 | 56 | 2 | 1.16
12. | A 640 pW 22 pJ/sample Gate Leakage-Based Digital CMOS Temperature Sensor with 0.25°C Resolution | https://doi.org/10.1109/CICC.2019.8780382 | 2019 | CICC | MOSFET | 65 | 0.013 | 1.2 | 0.25 | 34.3 | +1.8°C/-2.7°C | 2 | 0.00064 | 0.022 | 0.0014
13. | A 0.6V-1.8V Compact Temperature Sensor With 0.24 °C Resolution, +/-1.4 °C Inaccuracy and 1.06nJ per Conversion | https://doi.org/10.1109/JSEN.2022.3171106 | 2022 | SENJ | MOSFET | 180 | 0.021 | 1.8 | 0.24 | 0.67 | ±1.4°C | 2 | 1.57 | 1.06 | 0.061
14. | Ultra Miniature 1850 μm² Ring Oscillator Based Temperature Sensor | https://doi.org/10.1109/ACCESS.2020.2994326 | 2020 | IEEE Access | MOSFET | 65 | 0.00185 | 1.2 | 0.32 | 0.01 | ±2.5°C | 2 | - | 0.94 | 0.096
15. | A 763 pW 230 pJ/Conversion Fully Integrated CMOS Temperature-to-Digital Converter With +0.81 °C/−0.75 °C Inaccuracy | https://doi.org/10.1109/JSSC.2019.2916418 | 2019 | JSSC | MOSFET | 65 | 0.63 | 0.5 | 0.3 | 300 | +0.81°C/-0.75°C (2-point) '+0.86°C/-0.83°C (3-point) | 2 & 3 | 0.000763 | 0.23 | 0.02
16. | An Energy-Efficient Frequency-Domain CMOS Temperature Sensor With Switched Vernier Time-to-Digital Conversion | https://doi.org/10.1109/JSEN.2017.2686442 | 2017 | SENJ | MOSFET | 180 | 0.118 | 1.8 | 0.048 | 1 | ±2.0°C | 2 | 93.6 | 93.6 | 0.22
17. | A 6.4 nW 1.7% Relative Inaccuracy CMOS Temperature Sensor Utilizing Sub-Thermal Drain Voltage Stabilization and Frequency-Locked Loop | https://doi.org/10.1109/LSSC.2020.3025962 | 2020 | SSCL | MOSFET | 65 | 0.32 | 0.8 | 0.075 | - | +0.7°C/-1°C | 2 | 0.0064 | 4.9 | 0.027
18. | Ultra-Miniature 0.003 mm² PNP-Based Thermal Sensor for CPU Thermal Monitoring | https://doi.org/10.1109/ESSCIRC.2018.8494268 | 2018 | ESSCIRC | BJT (PNP) | 65 | 0.003 | 1.3 | 0.13 | 4.1 | ±1.35°C | 2 | - | 455.6 | 7.7
19. | A 0.53pJK² 7000μm² resistor-based temperature sensor with an inaccuracy of +-0.35°C (3-Sigma) in 65nm CMOS | https://doi.org/10.1109/ISSCC.2018.8310314 | 2018 | ISSCC | Resistor PPF | 65 | 0.007 | 1.05 | 0.0028 | 1 | ±0.35°C | 2 | 68 | 68 | 0.53
20. | A 113 pW Fully Integrated CMOS Temperature Sensor Operating at 0.5 V | https://doi.org/10.1109/ICSENS.2017.8234279 | 2017 | IEEE Sensors | MOSFET | 180 | 0.15 | 1.2 | 0.21 | 0.208 | ±1.93°C | - | 0.000113 | 0.54 | 0.023
21. | An Untrimmed BJT-Based Temperature Sensor with Dynamic Current-Gain Compensation in 55-nm CMOS Process | https://doi.org/10.1109/TCSII.2019.2921889 | 2019 | TCSII | BJT (PNP) | 55 | 0.0146 | 2.5 | 0.02 | 4.1 | ±1.7°C | None | 37 | 1212.5 | 0.485
22. | A Compact Temperature Sensor With a Resolution FoM of 1.82 pJ·K² | https://doi.org/10.1109/TIM.2020.2992839 | 2020 | TIM | MOSFET | 130 | 0.00916 | 1.3 | 0.0123 | 2 | ±0.6°C | 2 | 6 | 12 | 1.82
23. | A 490-pW SAR Temperature Sensor With a Leakage-Based Bandgap-Vth Reference | https://doi.org/10.1109/TCSII.2020.3010501 | 2020 | TCSII | MOSFET/BJT(NPN) | 180 | 0.12 | 2.1 | 0.59 | 200 | ±2.35°C | 1 | 0.00049 | 0.098 | 0.034
24. | A 1.2V Self-Referenced Temperature Sensor with a Time-Domain Readout and a Two-Step Improvement on Output Dynamic Range | https://doi.org/10.1109/JSEN.2017.2786735 | 2018 | SENJ | BJT (PNP) | 130 | 0.06 | 1.4 | 0.187 | 0.013 | +1.36°C/-1.7°C | 1 | 744 | 9.92 | 0.35
25. | A Voltage-Scalable Low-Power All-Digital Temperature Sensor for On-Chip Thermal Monitoring | https://doi.org/10.1109/TCSII.2019.2928575 | 2019 | TCSII | MOSFET | 180 | 0.007 | 0.6 | 0.55 | 300 | +0.67°C/-1.64°C | 2 | 0.00392 | 1.2 | 0.36
Venues
ICCSEC - International Conference on Computer Systems, Electronics and Control
JSSC - Journal of Solid-State Circuits
ISSCC - International Solid-State Circuits Conference
TCSI - Transactions on Circuits and Systems I
TCSII - Transactions on Circuits and Systems II
SENJ - Sensors Journal
SSCL - Solid-State Circuits Letters
CICC - Custom Integrated Circuits Conference
ESSCIRC - European Solid State Circuits Conference
TIM - Transactions on Instrumentation and Measurement